## Feuil1
Req |  | up link | down link | req coverage | Comments
Functionnal
F1 | When the landing gear command handle has been pushed to DOWN, the sequence describes below must be proceeding in the correct order: a) open doors b) extend the gears to locked down position c) close doors and locked them |  | F11 F13 F12 | R11 R21 | Level 1 to Level 2 (top-down)
F2 | When the landing gear command handle has been pushed to UP, the sequence describes below must be proceeding in the correct order : a) open doors b) retract the gears to locked up position c) close doors and locked them |  | F11 F14 F12 | R12 R22 | Level 1 to Level 2 (top-down)
F11 | Sequence to open the doors is : a) stimulate the general electro-valve b) stimulate the door opening electro-valves | F1 F2 |  | S11 S21 R32 R41 R51 | Level2 to level3 (top-down)
F12 | Sequence to close doors is : a) Stop stimulation of the door opening electro-valve b) Stimulate the door closing electro-valve c) Once three doors are locked in the closed position, stop the stimulation of the door closing electro-valve d)Stop stimulating the general electo-valve | F1 F2 F3 |  | S11 S21 S22 R32 R41 R51 | Level2 to level3 (top-down) Detection of level3 missing (S11,…)
F13 | To extend the gear in locked down position: a) once the the three doors are in open position, stimulate the gear out-going electro-valve b) once the three gears are in locked down position, stop stimulate the gear out-going electo-valve | F1 F3 F4 |  | S31 R31 R42 R51 | Level2 to level3 (top-down) Detection of level3 missing (S11,…)
F14 | to retract the gear to locked up position: a) once the the three doors are in open position, stimulate the gear in-going electro-valve b) once the three gears are in locked up position, stop stimulate the gear in-going electo-valve | F2 F3 F4 |  | S32 R31 R42 R51 | Level2 to level3 (top-down) Detection of level3 missing (S11,…)
F6 | In case of anomaly or malfunction, red light must be switched on |  | F61 F62 | R81 R82 | Level1 to Level 2 (top-down)
F61 | Door malfunction management | F6 |  | R61 R62 R71 R72 | Level2 to level3 (top-down)
F62 | Gear malfunction management | F6 |  | R63 R64 R73 R74 | Level2 to level3 (top-down)
Safety
F3 | Due to safety , the three doors and the three gears are managed simultaneously. Only one order to open or close for the three doors. Only one order to extend or retract for the three gears. |  | F12 F13 F14 F7 | R31 R32 R61..64 R71..74 | mix- Level1 to level 3 via part of level2.
F4 | Due to safety reason it is forbidden to stimulate simultaneously the gears and doors. Due to safety reason, it is forbidden to stimulate the gear electrovalves when the doors are not locked up. Due to safety reason, it is forbidden to stimulate the closing doors electrovalve when the gears are not locked (retracted or out) |  | F13 F14 | R31 R32 | mix- Level1 to level 3 via part of level2.
F5 | Due to safety, it is forbidden to stimulate the oposit action like extend and retract gear. |  |  | R21 R22 R41 R42 | Level1 to level 3 (top- down)
F7 | Malfunction of only one sub-system of one door/gear implies malfunction of the entire system (3 gears and doors) | F3 |  | R6 R7 | Level2 to level3 (top-down)
F8 | Due to safety, the digital part must be composed of two identical computing modules. Inputs of the module are shared and identical. Outputs are computed via a OR gate. |  |  | R81 R82 | Level1 to level 3 (top- down)
F9 | The system must assure the action requested (down/up), if one digital computing module is out of order. The system must report to the pilot interface, the malfunction of the module. |  |  | No req to place in front of | this exigence is to identify additional exigence due of the architecture/conception (level2) not depending of level 1 and lack of level 3 exigences
F10 | due of system implementation the general electro-valve must be stimulate before stimulate thie other |  |  | R51 | Exigence of level2 added during the level2. (to cover exigence due of conception)
Req low level (level3)
R11 | When the command line is working (normal mode), if the landing gear command handle has been pushed DOWN and stays DOWN, then the gears will be locked down and the doors will be seen closed less than 15 seconds after the handle has been pushed;
R12 | When the command line is working (normal mode), if the landing gear command handle has been pushed UP and stays UP, then the gears will be locked retracted and the doors will be seen closed less than 15 seconds after the handle has been pushed.
R11(bis) | When the command line is working (normal mode), if the landing gear command handle has been pushed DOWN and stays DOWN, then eventually the gears will be locked down and the doors will be seen closed;
R12(bis) | When the command line is working (normal mode), if the landing gear command handle has been pushed UP and stays UP, then eventually the gears will be locked retracted and the doors will be seen closed
R21 | When the command line is working (normal mode), if the landing gear command handle remains in the DOWN position, then retraction sequence is not observed
R22 | When the command line is working (normal mode), if the landing gear command handle remains in the UP position, then outgoing sequence is not observed.
R31 | When the command line is working (normal mode), the stimulation of the gears outgoing or the retraction electro-valves can only happen when the three doors are locked open.
R32 | When the command line is working (normal mode), the stimulation of the doors opening or closure electro-valves can only happen when the three gears are locked down or up
R41 | When the command line is working (normal mode), opening and closure doors electro-valves are not stimulated simultaneously.
R42 | When the command line is working (normal mode), outgoing and retraction gears electro-valves are not stimulated simultaneously.
R51 | When the command line is working (normal mode), it is not possible to stimulate the maneuvering electro-valve (opening, closure, outgoing or retraction) without stimulating the general electro-valve.
R61 | If one of the three doors is still seen locked in the closed position more than 0.5 second after stimulating the opening electro-valve, then the boolean output normal mode is set to false.
R62 | If one of the three doors is still seen locked in the open position more than 0.5 second after stimulating the closure electro-valve, then the boolean output normal mode is set to false.
R63 | If one of the three gears is still seen locked in the down position more than 0.5 second after stimulating the retraction electro-valve, then the boolean output normal mode is set to false
R64 | If one of the three gears is still seen locked in the up position more than 0.5 second after stimulating the outgoing electro-valve, then the boolean output normal mode is set to false.
R71 | If one of the three doors is not seen locked in the open position more than 2 seconds after stimulating the opening electro-valve, then the boolean output normal mode is set to false.
R72 | If one of the three doors is not seen locked in the closed position more than 2 seconds after stimulating the closure electro-valve, then the boolean output normal mode is set to false.
R73 | If one of the three gears is not seen locked in the up position more than 10 seconds after stimulating the retraction electro-valve, then the boolean output normal mode is set to false.
R74 | If one of the three gears is not seen locked in the down position more than 10 seconds after stimulating the outgoing electro-valve, then the boolean output normal mode is set to false.
R81 | When at least one computing module is working, if the landing gear command handle has been DOWN for 15 seconds, and if the gears are not locked down after 15 seconds, then the red light ”landing gear system failure” is on.
R82 | When at least one computing module is working, if the landing gear command handle has been UP for 15 seconds, and if the gears are not locked retracted after 15 seconds, then the red light ”landing gear system failure” is on.
S11 | Stimulate the general electro-valve
S21 | Stimulate the door opening electro-valve
S22 | Stimulate the door closing electro-valve
S31 | Stimulate the gear out-going electro-valve
S32 | Stimulate the gear in-going electro-valve